## PSO
maxGen | numInd | X_tariff_multiplier | stopLimit | convergenceRequirement | lowTestLim | highTestLim | roundDownSize | C1 | C2 | CF | W | VF | momentum | output_name
50 | 20 | 0.005 | 0.001 | 15 | 0.025 | 0.05 | 0.05 | 2 | 2 | 1 | 1 | 0.1 | 0.95 | alt_plot_test

## Econ
lifetime | f_pv | a_pv | f | a | interest_rate | term | loanfactor | equity_debt_ratio | Batt_lifecycle | node_num | Dist_km | Step_up_Trans_num | Pole_Trans_num | Cost_Dist_wire | Cost_batt | Cost_panel_per_kW | Cost_control | Cost_charge_controllers_per_kW | Cost_Pole | Cost_Pole_Trans | Cost_Step_up_Trans | Cost_Mpesa_per_kWLoad | Cost_inv_per_kWLoad | Cost_EPC_tracker_per_kW | Cost_EPC_LPG_tank | Cost_EPC_Power_house | Cost_EPC_Labor_Plant | Cost_EPC_Labor_Dist | Cost_Dev_land | Cost_Dev_EIA | Cost_Dev_connection | Cost_Dev_ICT | Cost_Dev_contingency | Cost_Dev_overhead | Cost_taxes | tariff_hillclimb_multiplier | Cost_Trans_wire | Cost_Housing_Wiring
15 | 0.25 | 0.25 | 1.25 | 0.25 | 0.03 | 12 | 1 | 0 | 1750 | 213 | 8.5 | 1 | 5 | 500 | 150 | 450 | 5000 | 150 | 40 | 150 | 1000 | 70 | 800 | 200 | 5000 | 2500 | 14200 | 5500 | 2000 | 2000 | 1000 | 3250 | 10000 | 10000 | 1500 | 1.01 | 1000 | 250
[14 empty] | assuming $0.50/m | [22 empty] | assuming $0.50/m

## Tech
smart | peakload_buffer | Batt_Charge_Limit | trans_losses
1 | 1.2 | 0.2 | 0.08

## Solar
year | longitude | latitude | timezone | slope | azimuth | pg | fpv | alpha_p | eff_mpp | f_inv
2005 | -33 | 18 | 2 | 0 | 0 | 0.2 | 0.9 | -0.002 | 0.9 | 0.9

## Net
reformatScaler | exclusionBuffer | MaxDistancePoleConn | minPoles | maxPoles | range_limit | lat_Generation | long_Generation | Cost_kWh | restoration_time_MV | prob_MV | restoration_time_LV | prob_LV | repeats
1 | 2 | 50 | 63 | 85 | 500 | -29.8733 | 28.6167 | 0.34344 | 168 | 0 | 168 | 0 | 1

## NetComponentsCost
Component | UnitPrice
Assembly - Pole - MV – Start | 4843.6051
Assembly - Step - Down – Transformer | 2052.7915
Assembly - Pole - MV – Mid | 193.1303
Assembly - Pole - MV - Bend <30 | 305.0275
Assembly - Pole - MV - Bend >30 | 430.2323
Assembly - Pole - MV – End | 193.3303
Assembly - Pole - LV – Mid | 52.4915
Assembly - Pole - LV - Bend <60 | 80.7715
Assembly - Pole - LV - Bend >60 | 114.9614
Assembly - Pole - LV – End | 81.24
Wire – MV | 2.46
Wire – LV | 2.04
Wire – LineDrop | 2.04
Assembly – Meter | 186.88