## PSO
maxGen | numInd | X_tariff_multiplier | stopLimit | convergenceRequirement | lowTestLim | highTestLim | roundDownSize | C1 | C2 | CF | W | VF | momentum | output_name
50 | 20 | 0.005 | 0.001 | 15 | 0.025 | 0.05 | 0.05 | 2 | 2 | 1 | 1 | 0.1 | 0.95 | alt

## Econ
lifetime | f_pv | a_pv | f | a | interest_rate | term | loanfactor | equity_debt_ratio | Batt_lifecycle | Cost_Mpesa_per_kWLoad | Cost_inv_per_kWLoad | Cost_EPC_tracker_per_kW | Cost_EPC_LPG_tank | Cost_EPC_Power_house | Cost_EPC_Labor_Plant | Cost_EPC_Labor_Dist | Cost_Dev_land | Cost_Dev_EIA | Cost_Dev_connection | Cost_Dev_ICT | Cost_Dev_contingency | Cost_Dev_overhead | Cost_taxes | tariff_hillclimb_multiplier
15 | 0.25 | 0.25 | 1.25 | 0.25 | 0.03 | 12 | 1 | 0 | 5400 | 70 | 800 | 200 | 5000 | 2500 | 14200 | 5500 | 2000 | 2000 | 1000 | 3250 | 10000 | 10000 | 1500 | 1.01
3.0857
0.61574

## Tech
smart | peakload_buffer | Batt_Charge_Limit | trans_losses
1 | 1.2 | 0.5 | 0.08

## Solar
year | longitude | latitude | timezone | slope | azimuth | pg | fpv | alpha_p | eff_mpp | f_inv
2005 | -33 | 18 | 2 | 0 | 0 | 0.2 | 0.9 | -0.002 | 0.9 | 0.9

## Net
reformatScaler | exclusionBuffer | MaxDistancePoleConn | MaxDistancePoleLV | MaxDistancePoleMV | range_limit | lat_Generation | long_Generation
1 | 2 | 30 | 50 | 70 | 500 | -29.789 | 27.3218

## NetComponentsCost
Component | UnitPrice
Assembly - Pole - MV – Start | 4843.6051
Assembly - Step - Down – Transformer | 2052.7915
Assembly - Pole - MV – Mid | 193.1303
Assembly - Pole - MV - Bend <30 | 305.0275
Assembly - Pole - MV - Bend >30 | 430.2323
Assembly - Pole - MV – End | 193.3303
Assembly - Pole - LV – Mid | 52.4915
Assembly - Pole - LV - Bend <60 | 80.7715
Assembly - Pole - LV - Bend >60 | 114.9614
Assembly - Pole - LV – End | 81.24
Wire – MV | 2.46
Wire – LV | 2.04
Wire – LineDrop | 2.04
Assembly – Meter | 40

## VoltageDrop
Derate | Total Generation Capacity | Generator Power | Generator Power Factor | Generator Apparent Power | TI Power | Other Power Factor | MV 3-Phase Voltage | LV 3-Phase Voltage | Household Voltage | Transformer Voltage | Max Voltage Drop | Household Voltage - Min | Breaker Rating Factor | Power Factor | Constant | Characteristic Length Factor
0.8 | 70000 | 20000 | 0.8 | 25000 | 100000 | 0.95 | 11000 | 400 | 230 | 241 | 0.05 | 219 | 1.12 | 0.9 | 1.73 | 0.2

## Sizing_Costing
|  | UOM | QTY | Cost UOM | Unit Cost | Subtotal (USD)
1 | PV | kW DC |  | USD/kW DC | 384
2 | Batt | kWh |  | USD/kWh | 285.8667
3 | Inverter | kW AC |  | USD/kW AC | 276.2667
4 | Tracker | kW |  | USD/kW DC | 131.8
5 | Genset | kW AC |  | USD/kW AC | 116.6667
6 | BOS | kW DC |  | USD/kW DC | 414.3667
7 | Reticulation |  |  |  | 757834.2557
8 | capex
9 | EPC | % Capex |  | USD
10 | Install Labour | kW DC |  | USD/kW DC | 232
TOTAL CAPEX (USD)
Project FINANCE TOTAL